## Instructions
Supplement to: Trace element partitioning between apatite and silicate melts: Effects of major element composition, temperature, and oxygen fugacity, and implications for the volatile element budget of the lunar magma ocean
Authors: Dian Ji and Nicholas Dygert
E-mail: dj56@rice.edu
Instructions
1. Go to the sheet "Eu in apt-plag oxybarometer" for calculation of fO2 by coexisting apatite and plagioclase.
2. Input the required data for the part filled with green.
3. The formula of mineral, trace element partition coefficients and fO2 will be updated automatically.
4. The plagioclase trace element predictive models are from Sun et al. (2017).
5. Details about apatite formula calculation can be found in Ketcham (2015).
Reference
Ketcham, R.A., 2015. Calculation of stoichiometry from EMP data for apatite and other phases with mixing on monovalent anion sites. American Mineralogist 100, 1620-1623.
Sun, C.G., Graff, M., Liang, Y., 2017. Trace element partitioning between plagioclase and silicate melt: The importance of temperature and plagioclase composition, with implications for terrestrial and lunar magmatism. Geochimica et Cosmochimica Acta 206, 273-295.

## Eu in apt-plag oxybarometer
1. INPUT TEMPERATURES, PRESSURES, APATITE AND PLAGIOCLASE CONCENTRATIONS
Ref. | This study |  | Floss et al. (2007) |  | Kieffer et al. (2023)a |  | Kieffer et al. (2023)a |  | Kieffer et al. (2023)a |  | Kieffer et al. (2023)a |  | Kieffer et al. (2023)a
Sample name | OHAP-1 | OHAP-1 | HaH 193 | HaH 193 | ON-07–120 | ON-07–120 | ON-07–125 | ON-07–125 | S9-148 | S9-148 | S9-208,8 | S9-208,8 | S9-214,8 | S9-214,8
Mineral | Apt | Plag | Apt | Plag | Apt | Plag | Apt | Plag | Apt | Plag | Apt | Plag | Apt | Plag
SiO2 | 0.78956 | 56.5207 |  | 61.9 | 0.37 | 59.8966 | 0.21 | 57.7881 | 0.12 | 55.0226 | 0.26 | 60.1725 | 0.12 | 52.9859
TiO2 | 0.071111
Al2O3 | 0.038778 | 27.1928 |  | 23.3 |  | 25.5607 |  | 26.6254 |  | 27.6489 |  | 25.9382 |  | 30.0011
FeO | 1.9907 | 0.59225 | 0.4 | 0.19 |  | 0.68085 |  | 1.0097 |  | 2.378 |  | 0.39036 |  | 0.55862
MnO | 0.29622
MgO | 0.057
CaO | 53.2084 | 9.8752 | 54.4 | 4.44 | 54.57 | 6.859 | 54.57 | 7.9281 | 53.65 | 8.5418 | 53.84 | 6.2185 | 53.92 | 10.5489
Na2O | 0.046444 | 4.8708 |  | 8.92 | 0.051503 | 13.8251 | 0.057959 | 13.2486 | 0.039451 | 11.6855 | 0.063166 | 14.2454 | 0.023672 | 11.0093
K2O |  | 1.2518 |  | 0.4 | 0.0036744 | 0.91286 | 0.00069536 | 0.56693 | 0.0021295 | 0.22548 | 0.0084335 | 1.6793 | 0.0015775 | 0.10053
P2O5 | 40.2351 |  | 41.8 |  | 40.71 |  | 40.77 |  | 40.44 |  | 40.9 |  | 40.73
Cr2O3
F | 0 | 0.002 | 3.38 |  | 2.92 |  | 3.22 |  | 3.33 |  | 3.69 |  | 3.19
Cl | 0.041667 | 0.002 | 0.71 |  | 0.12 |  | 0.12 |  | 0.09 |  | 0.05 |  | 0.08
Sum | 96.775 | 100.3075 | 100.69 | 99.15 | 98.7452 | 107.735 | 98.9487 | 107.1668 | 97.6716 | 105.5024 | 98.8116 | 108.6443 | 98.0652 | 105.2044
Temperature (ºC) | 1050 | 1050 | 1100 | 1100 | 1050 | 1050 | 1050 | 1050 | 1050 | 1050 | 1050 | 1050 | 1050 | 1050
Pressure (Gpa) | 1 | 1 | 0.01 | 0.01 | 0.01 | 0.01 | 0.01 | 0.01 | 0.01 | 0.01 | 0.01 | 0.01 | 0.01 | 0.01
CEu (ppm) | 38.9412 | 22.48 | 0.69 | 0.4 | 56.81 | 11.39 | 47.52 | 7.25 | 45.65 | 2.99 | 37.56 | 6.69 | 57.38 | 2.63
2. OUTPUT FORMULAS
Si | 0.13365 | 2.5333 | 0 | 2.7593 | 0.062863 | 2.5531 | 0.035724 | 2.4853 | 0.020681 | 2.4134 | 0.044352 | 2.5486 | 0.020554 | 2.3237
Ti | 0.0091634 | 0 | 0 | 0 | 0 | 0 | 0 | 0 | 0 | 0 | 0 | 0 | 0 | 0
Al | 0.0078286 | 1.4536 | 0 | 1.2387 | 0 | 1.2994 | 0 | 1.3656 | 0 | 1.4463 | 0 | 1.3102 | 0 | 1.5692
Fe | 0.28515 | 0.022462 | 0.056853 | 0.0071671 | 0 | 0.024558 | 0 | 0.036744 | 0 | 0.088263 | 0 | 0.013991 | 0 | 0.020731
Mn | 0.042976 | 0 | 0 | 0 | 0 | 0 | 0 | 0 | 0 | 0 | 0 | 0 | 0 | 0
Mg | 0.014557 | 0 | 0 | 0 | 0 | 0 | 0 | 0 | 0 | 0 | 0 | 0 | 0 | 0
Ca | 9.765 | 0.47986 | 9.9062 | 0.21458 | 10.0517 | 0.31697 | 10.0645 | 0.36965 | 10.0245 | 0.4062 | 9.9572 | 0.28556 | 10.013 | 0.50157
Na | 0.015425 | 0.4283 | 0 | 0.78011 | 0.017167 | 1.1561 | 0.019344 | 1.1178 | 0.013339 | 1.0056 | 0.02114 | 1.1838 | 0.0079549 | 0.94726
K | 0 | 0.072423 | 0 | 0.023017 | 0.00080587 | 0.050228 | 0.0001527 | 0.031473 | 0.00047375 | 0.012767 | 0.0018571 | 0.091819 | 0.0003488 | 0.0056911
P | 5.8349 | 0 | 6.0148 | 0 | 5.9254 | 0 | 5.9417 | 0 | 5.9709 | 0 | 5.9771 | 0 | 5.9767 | 0
Cr | 0 | 0 | 0 | 0 | 0 | 0 | 0 | 0 | 0 | 0 | 0 | 0 | 0 | 0
F | 0 |  | 1.8167 |  | 1.5875 |  | 1.7529 |  | 1.8365 |  | 2.0142 |  | 1.7485
Cl | 0.01208 |  | 0.20424 |  | 0.034918 |  | 0.034962 |  | 0.026565 |  | 0.014608 |  | 0.023468
OH | 1.9879
3. OUTPUT PARTITION COEFFICIENTS
Eu2+ | 2.4895 | 2.2066 | 5.0583 | 7.844 | 6.6249 | 44.4834 | 6.9392 | 36.3268 | 6.9614 | 20.8211 | 6.3964 | 51.6886 | 6.9525 | 15.933
Eu3+ | 2.5315 | 0.0078752 | 27.3954 | 0.11661 | 50.8827 | 0.044646 | 51.9447 | 0.03703 | 52.3739 | 0.031981 | 47.3899 | 0.049236 | 53.205 | 0.020442
4. OUTPUT OXYGEN FUGACITY
log(fO2) | -13.9495 |  | -14.8704 |  | -10.3314 |  | -10.2428 |  | -9.7341 |  | -9.725 |  | -9.6044
delta IW | -0.28937 |  | -1.5552 |  | 3.7402 |  | 3.8288 |  | 4.3376 |  | 4.3466 |  | 4.4673
delta FMQ | -4.5466 |  | -5.3348 |  | -0.10542 |  | -0.016842 |  | 0.49194 |  | 0.50098 |  | 0.62163
a. The major element concentrations of plagioclase are calculated by LA-ICM-MS results in Table S5B from Kieffer et al. (2023).
References:
Floss, C., Jolliff, B.L., Benedix, G.K., Stadermann, F.J., Reid, J., 2007. Hammadah al Hamra 193: The first amphibole-bearing winonaite. American Mineralogist 92, 460-467.
Kieffer, M.A., Dare, S.A., Namur, O., 2023. The use of trace elements in apatite to trace differentiation of a ferrobasaltic melt in the Sept-Iles Intrusive Suite, Quebec, Canada: Implications for provenance discrimination. Geochimica et Cosmochimica Acta 342, 169-197.